## Sheet1
No | Component type | Value | Amount | Part Number | Note
1 | MLCC | 100nF 0603 | 166 | C0603C104J3RAC7867 | Voltage rating 25V or higher
2 | MLCC | 1uF 0603 | 10 | CC0603KRX5R8BB105 | Voltage rating 16V or higher
3 | MLCC | 10uF 1206 | 30 | 1206DD106MAT2A | Voltage rating 25V or higher
4 | MLCC | 10nF 0603 | 16 | 06035C103KAT2A | Voltage rating 25V or higher
5 | MLCC | 1uF 0805 | 8 | 08053C105KAT2A | Voltage rating 25V or higher
6 | MLCC | 1nF 0603 | 4 | 06035C102M4T2A | Voltage rating 25V or higher
7 | MLCC | 220pF 0603 | 1 | 06035A221JAT4A | Voltage rating 25V or higher
8 | Electrolytic SMD | 180uF 25V | 7 | EEE-FNE181XUL | Only 6.3x7.7mm size will fit
9 | Resistor | 130k 0603 | 12 | RT0603FRE07130KL | Preferable 1% tolerance
10 | Resistor | 100R 0603 | 40 | CR0603-JW-101ELF
11 | Resistor | 10k 0603 | 15 | CMP0603AFX-1002ELF | Preferable 1% tolerance
12 | Resistor | 12k 0603 | 10 | CR0603-FX-1202ELF | Preferable 1% tolerance
13 | Resistor | 13k 0603 | 10 | CR0603-FX-1302ELF | Preferable 1% tolerance
14 | Resistor | 18k 0603 | 12 | CR0603-FX-1802ELF | Preferable 1% tolerance
15 | Resistor | 1M 0603 | 10 | CR0603-FX-1004ELF
16 | Resistor | 1k 0805 | 110 | CMP0805QFX-1001ELF
17 | Resistor | 1k 0603 | 22 | CR0603-FX-1001ELF | Preferable 1% tolerance
18 | Resistor | 22k 0603 | 11 | CR0603-FX-2202ELF | Preferable 1% tolerance
19 | Resistor | 330R 0805 | 10 | CR0805-JW-331ELF
20 | Resistor | 33k 0603 | 12 | CR0603-FX-3302ELF | Preferable 1% tolerance
21 | Resistor | 4.7k 0603 | 20 | CR0603-FX-4701ELF | Preferable 1% tolerance
22 | Resistor | 470k 0603 | 10 | RC0603FR-07470KL | Preferable 1% tolerance
23 | Resistor | 47k 0603 | 10 | CR0603-FX-4702ELF | Preferable 1% tolerance
24 | Resistor | 68k 0603 | 11 | CR0603-FX-6802ELF | Preferable 1% tolerance
25 | Resistor | 9.1k 0603 | 4 | CR0603-JW-912ELF
26 | Resistor | 24k 0603 | 4 | CR0603-JW-243ELF
27 | Resistor | 100k 0603 | 3 | CR0603-JW-104ELF
28 | Resistor | 43k 0603 | 3 | CR0603-FX-4302ELF
29 | Resistor | 36k 0603 | 3 | CR0603-FX-3602ELF
30 | Resistor | 15k 0603 | 2 | CR0603-FX-1502ELF
31 | Resistor | 11k 0603 | 2 | CR0603-FX-1102ELF
32 | Resistor | 620R 0603 | 2 | CR0603-JW-621ELF
33 | Resistor | 820R 0603 | 2 | CR0603-JW-821ELF
34 | Resistor | 1.6k 0603 | 2 | CR0603-JW-162ELF
35 | Resistor | 330R 0603 | 2 | CR0603-JW-331ELF
36 | Resistor | 51k 0603 | 2 | CR0603-FX-5102ELF
37 | Resistor | 20k 0603 | 2 | CR0603-FX-2002ELF
38 | Resistor | 0R2 2512 | 1 | RL2512FK-070R2L
39 | Resistor | 3.6k 0603 | 1 | CR0603-JW-362ELF
40 | Resistor | 30k 0603 | 1 | CR0603-JW-303ELF
41 | Resistor | 56k 0603 | 1 | CR0603-FX-5602ELF
42 | Resistor | 200R 0603 | 1 | CR0603-JW-201ELF
43 | Resistor | 2k 0603 | 1 | RT0603BRD072KL
44 | Resistor | 430R 0603 | 1 | CR0603-JW-431ELF
45 | Resistor | 120k 0603 | 1 | CR0603-JW-124ELF
46 | Resistor | 82k 0603 | 11 | CR0603-FX-8202ELF
47 | Resistor | 160k 0603 | 1 | CR0603-JW-164ELF
48 | Resistor | 62k 0603 | 1 | CR0603-JW-623ELF
49 | Resistor | 7.5k 0603 | 1 | RC0603FR-077K5L
50 | Resistor | 6.8k 0603 | 1 | CR0603-FX-6801ELF
51 | Resistor | 160R 0603 | 1 | CR0603-JW-161ELF
52 | Resistor | 470R 0603 | 1 | CR0603-JW-471ELF
53 | Resistor | 750R 0603 | 1 | CR0603-JW-751ELF
54 | Resistor | 680R 0603 | 1 | CR0603-JW-681ELF
55 | Resistor | 1.3k 0603 | 1 | CR0603-JW-132ELF
56 | Resistor | 270R 0603 | 1 | CR0603-JW-271ELF
57 | Resistor | 510R 0603 | 1 | CR0603-JW-511ELF
58 | Resistor | 27k 0603 | 1 | CR0603-FX-2702ELF
59 | Resistor | 39k 0603 | 1 | CR0603-FX-3902ELF
60 | Resistor Network | 4x4.7k 4x0603 | 180 | TC164-JR-134K7L
61 | LED | Green 2x5mm | 100 | SSL-LX2573PGD
62 | LED | Yellow 2x5mm | 10 | SSL-LX2573AD | original used old yellow LEDs with lower brightness, that's why the current limiting resistor for these is smaller. You might want to check how bright LEDs get and match their brightness by using different resistor values
63 | LED | Red 2x5mm | 10 | SSL-LX2573HD
64 | Diode | BAT54SW | 21 | BAT54SW
65 | Diode | BAT54AW | 120 | BAT54AW
66 | Diode | SMAJ18A | 1 | SMAJ18A-13-F
67 | Diode | SGL34-40 | 3 | SGL34-40
68 | Transistor | BC847BS | 120 | BC847BS,115 | any dual NPN transistor in SOT-363 package with the same pinout
69 | Fuse | 1A 1206 | 1 | SF-1206FP100-2
70 | DC Socket | ADC-010-1 | 1 | ADC-010-1
71 | Audio Socket | FC681374V | 2 | FC681374V
72 | Connector F | 1x6 2.54mm socket | 10 | ZL262-6SG
73 | Connector M | 1x6 2.54mm angled | 10 | MX-90121-0766 | alt: use a generic angled 2.54mm strip and cut it to pieces
74 | Inductor | PCS125MT470 | 1 | PCS125MT470
75 | Inductor | HPI1260-151 | 1 | HPI1260-151
76 | Power Switch | 5FS1S102M2QE | 1 | 5FS1S102M2QE | alt: use a jumper if you want to keep the device on at all times (the existing switch is hard to reach anyway)
77 | IC | TL084 TSSOP | 14 | TL084IPT
78 | IC | LM339PW | 60 | LM339PWRG3
79 | IC | 74HC04 | 20 | 74HC04PW,118
80 | IC | 74HC86 | 30 | 74HC86PW,118
81 | IC | 34063 or equiv | 1 | AZ34063UMTR-G1
82 | IC | LM2576T | 1 | LM2576TV-5G | alt: use a fixed 5V version of this IC - you need to remove R13 and replace R12 with a jumper on the backplane PCB
83 | IC | MC33078 | 3 | MC33078DR2G
84 | Case | Tekal 31.29 | 1 | TEKAL31.29 | case needs to be modified (drill mounting holes in the back and cut a piece if the plastic to access the back panel, replace front panel with a translucent piece of plastic or leave open)